## Sheet1
Tributary | Monitoring Type | Report Reef ID | Geodatabase Site ID | Restoration treatment | Restoration treatment description | Sample Method | Blueprint Acreage | Sampling Season | Sample Date | # samples taken | Total live oysters counted | Ave. live density across reef (#/ m2) | Std Error live density across reef (#/ m2) | Fall 2020: Did reef meet minimum threshold density? | Number of samples meeting minimum threshold density (m²) | Percent of samples meeting minimum threshold density (%) | Fall 2020: Did reef meet target density? | Number of samples meeting target density (m²) | Percent of samples meeting minimum target density (%) | Ave. live biomass across reef (g dry weight per m2) | Standard error of live biomass | Fall 2020: Did reef meet minimum threshold oyster biomass? | Number of samples meeting minimum threshold biomass (m²) | Percent of samples meeting minimum threshold biomass (%) | Fall 2020: Did reef meet target oyster biomass? | Number of samples meeting target biomass (m²) | Percent of samples meeting meeting target biomass (%) | Ave shell volume across entire reef (L/m2) | Standard error of shell volume | Ave brown shell across all samples (%) | Are multiple year classes present? | % Spat (live oysters) | % Small (live oysters) | % Market (live oysters) | Is shell budget stable or increasing? | Reef Height | Reef Footprint
Harris Creek | Sentinel | H01 | AltSub_104 | Alternate Substrate & Seed - SENTINEL SITE | Mixed shell | Patent Tong | 3.3742 | fall 2020 | 2021-01-05 | 10 | 572 | 29.67 | 4.2811 | Yes | 8 | 80 | No | 1 | 10 | 27.5912 | 4.3594 | Yes | 8 | 80 | No | 1 | 10 | 7.9357 | 1.4279 | 77 | Yes | 25.55 | 17.9811 | 56.4669 | N/A | not colelcted in 2020 due to covid | not colelcted in 2020 due to covid
Harris Creek | Sentinel | H10 | TREATMENT_3 | TREATMENT-Integrated Assessment - SENTINEL SITE | Spat on shell only | Patent Tong | 10.8839 | fall 2020 | 2021-01-04 | 14 | 2856 | 105.81 | 11.0244 | Yes | 14 | 100 | Yes | 14 | 100 | 77.1139 | 6.6751 | Yes | 14 | 100 | Yes | 13 | 92.8571 | 12.939 | 1.5331 | 89.1429 | Yes | 30.7263 | 18.4358 | 50.838 | N/A | not colelcted in 2020 due to covid | not colelcted in 2020 due to covid
Harris Creek | Sentinel | H11 | TREATMENT_4 | TREATMENT-Integrated Assessment - SENTINEL SITE | Spat on shell only | Patent Tong | 6.5274 | fall 2020 | 2021-01-04 | 13 | 2069 | 82.55 | 16.8184 | Yes | 11 | 84.6154 | Yes | 10 | 76.9231 | 61.2472 | 13.0817 | Yes | 11 | 84.6154 | Yes | 6 | 46.1538 | 10.7126 | 1.5561 | 73.3077 | Yes | 38.2284 | 13.0536 | 48.7179 | N/A | not colelcted in 2020 due to covid | not colelcted in 2020 due to covid
Harris Creek | Sentinel | H13 | EXCEDES_GOAL_2012 | Excedes Abundance Goal 2012 - SENTINEL SITE | Spat on shell only | Patent Tong | 3.3975 | fall 2020 | 2021-01-05 | 11 | 1046 | 49.32 | 5.0831 | Yes | 11 | 100 | No | 7 | 63.6364 | 42.5091 | 3.3025 | Yes | 11 | 100 | No | 4 | 36.3636 | 11.5051 | 1.0106 | 43.6364 | Yes | 27.614 | 17.9625 | 54.4236 | N/A | not colelcted in 2020 due to covid | not colelcted in 2020 due to covid
Harris Creek | Reference | H14 | CONTROL_1 | CONTROL-Integrated Assessment | NONE-Reference Site | Patent Tong | 3.4749 | fall 2020 | 2021-01-05 | 8 | 1067 | 69.1779 | 18.1955 | Yes | 6 | 75 | Yes | 4 | 50 | 55.2041 | 14.0575 | Yes | 7 | 87.5 | Yes | 4 | 50 | 14.6201 | 3.6426 | 74.375 | Yes | 31.1688 | 18.6147 | 50.2165 | N/A | not colelcted in 2020 due to covid | not colelcted in 2020 due to covid
Harris Creek | Reference | H15 | CONTROL_3 | CONTROL-Integrated Assessment | NONE-Reference Site | Patent Tong | 1.8533 | fall 2020 | 2021-01-04 | 8 | 598 | 38.7707 | 8.86 | Yes | 7 | 87.5 | No | 2 | 25 | 31.2089 | 6.7718 | Yes | 7 | 87.5 | No | 2 | 25 | 10.6976 | 1.7587 | 67.5 | Yes | 35.8696 | 17.7536 | 46.3768 | N/A | not colelcted in 2020 due to covid | not colelcted in 2020 due to covid
Harris Creek | Reference | H16 | CONTROL_4 | CONTROL-Integrated Assessment | NONE-Reference Site | Patent Tong | 1.39 | fall 2020 | 2021-01-04 | 8 | 466 | 30.2127 | 6.26 | Yes | 7 | 87.5 | No | 1 | 12.5 | 24.3722 | 4.297 | Yes | 6 | 75 | No | 0 | 0 | 8.2339 | 1.1238 | 56.25 | Yes | 35.7692 | 12.6923 | 51.5385 | N/A | not colelcted in 2020 due to covid | not colelcted in 2020 due to covid
Harris Creek | Reference | H17 | CONTROL_2 | CONTROL-Integrated Assessment | NONE-Reference Site | Patent Tong | 4.014 | fall 2020 | 2021-01-05 | 8 | 183 | 11.8646 | 2.2787 | No | 2 | 25 | No | 0 | 0 | 11.436 | 1.832 | No | 2 | 25 | No | 0 | 0 | 5.1381 | 0.79176 | 19.375 | Yes | 22.2857 | 18.2857 | 59.4286 | N/A | not colelcted in 2020 due to covid | not colelcted in 2020 due to covid
Harris Creek | Sentinel | H18 | AltSub_20A | Alternate Substrate & Seed - SENTINEL SITE | Granite | Dive | 2.3495 | fall 2020 | 2021-01-13 | 5 | 513 | 205.2 | 25.1682 | Yes | 5 | 100 | Yes | 5 | 100 | 154.736 | 20.984 | Yes | 5 | 100 | Yes | 5 | 100 | 26.6 | 5.49 | 70 | Yes | 45.9916 | 11.3924 | 42.616 | N/A | not colelcted in 2020 due to covid | not colelcted in 2020 due to covid
Harris Creek | 6Year Cohort | H48 | Seed_56A | Seed Only | Spat on shell only | Patent Tong | 4.7132 | fall 2020 | 2021-01-05 | 13 | 1583 | 63.16 | 12.4967 | Yes | 11 | 84.6154 | Yes | 6 | 46.1538 | 47.8564 | 8.8814 | Yes | 11 | 84.6154 | No | 5 | 38.4615 | 12.7274 | 1.8789 | 76.8462 | Yes | 28.117 | 24.4499 | 47.4328 | Yes | not colelcted in 2020 due to covid | not colelcted in 2020 due to covid
Harris Creek | 6Year Cohort | H49 | AltSub_16A | Alternate Substrate & Seed | Granite base with mixed shell | Dive | 1.1116 | fall 2020 | 2020-10-27 | 5 | 455 | 182 | 34.7678 | Yes | 5 | 100 | Yes | 5 | 100 | 186.523 | 38.2146 | Yes | 5 | 100 | Yes | 5 | 100 | 41.4 | 8.171 | 67 | Yes | 20.098 | 10.7843 | 69.1176 | Yes | not colelcted in 2020 due to covid | not colelcted in 2020 due to covid
Harris Creek | 6Year Cohort | H50 | Seed_76 | Seed Only | Spat on shell only | Patent Tong | 1.4518 | fall 2020 | 2021-01-04 | 11 | 1937 | 91.33 | 14.6177 | Yes | 10 | 90.9091 | Yes | 8 | 72.7273 | 59.992 | 10.2002 | Yes | 9 | 81.8182 | Yes | 7 | 63.6364 | 11.8823 | 1.9638 | 81.2727 | Yes | 41.7098 | 17.6166 | 40.6736 | Yes | not colelcted in 2020 due to covid | not colelcted in 2020 due to covid
Harris Creek | 6Year Cohort | H51 | AltSub_19A | Alternate Substrate & Seed | Granite base with mixed shell | Dive | 2.7861 | fall 2020 | 2021-01-13 | 5 | 671 | 268.4 | 80.1159 | Yes | 5 | 100 | Yes | 4 | 80 | 178.253 | 44.0867 | Yes | 5 | 100 | Yes | 4 | 80 | 32 | 10.02 | 71 | Yes | 42.5837 | 16.7464 | 40.6699 | Yes | not colelcted in 2020 due to covid | not colelcted in 2020 due to covid
Harris Creek | 6Year Cohort | H52 | AltSub_34 | Alternate Substrate & Seed | Fossil shell | Dive | 25.4783 | fall 2020 | 2020-10-28 | 5 | 402 | 160.8 | 19.8151 | Yes | 5 | 100 | Yes | 5 | 100 | 137.143 | 17.9875 | Yes | 5 | 100 | Yes | 5 | 100 | 46.8 | 4.2708 | 76 | Yes | 37.7778 | 11.1111 | 51.1111 | Yes | not colelcted in 2020 due to covid | not colelcted in 2020 due to covid
Harris Creek | 6Year Cohort | H53 | AltSub_41 | Alternate Substrate & Seed | Granite base with mixed shell | Dive | 7.7152 | fall 2020 | 2020-10-27 | 5 | 315 | 126 | 33.27 | Yes | 5 | 100 | Yes | 5 | 100 | 125.562 | 29.966 | Yes | 5 | 100 | Yes | 5 | 100 | 16.2 | 9.4573 | 89 | Yes | 28.934 | 11.6751 | 59.3909 | Yes | not colelcted in 2020 due to covid | not colelcted in 2020 due to covid
Harris Creek | 6Year Cohort | H54 | AltSub_48 | Alternate Substrate & Seed | Fossil shell | Dive | 4.1771 | fall 2020 | 2020-10-28 | 5 | 480 | 192 | 35.7994 | Yes | 5 | 100 | Yes | 5 | 100 | 182.168 | 35.3076 | Yes | 5 | 100 | Yes | 5 | 100 | 51.2 | 3.2 | 58 | Yes | 22.1649 | 19.0722 | 58.7629 | Yes | not colelcted in 2020 due to covid | not colelcted in 2020 due to covid
Harris Creek | 6Year Cohort | H55 | Seed_52 | Seed Only | Spat on shell only | Patent Tong | 1.5429 | fall 2020 | 2021-01-05 | 11 | 499 | 23.53 | 3.3558 | Yes | 8 | 72.7273 | No | 0 | 0 | 21.1403 | 2.902 | Yes | 8 | 72.7273 | No | 0 | 0 | 7.1317 | 1.2283 | 75.9091 | Yes | 22.611 | 19.4268 | 57.9618 | Yes | not colelcted in 2020 due to covid | not colelcted in 2020 due to covid
Harris Creek | 6Year Cohort | H56 | AltSub_55A | Alternate Substrate & Seed | Granite base with mixed shell | Dive | 1.1328 | fall 2020 | 2020-10-27 | 5 | 391 | 156.4 | 14.0485 | Yes | 5 | 100 | Yes | 5 | 100 | 149.651 | 17.6471 | Yes | 5 | 100 | Yes | 5 | 100 | 42 | 5.514 | 73 | Yes | 33.5165 | 11.5385 | 54.9451 | Yes | not colelcted in 2020 due to covid | not colelcted in 2020 due to covid
Harris Creek | 6Year Cohort | H57 | AltSub_58A | Alternate Substrate & Seed | Granite base with mixed shell | Dive | 1.394 | fall 2020 | 2020-10-27 | 5 | 457 | 182.8 | 25.7185 | Yes | 5 | 100 | Yes | 5 | 100 | 184.332 | 22.3437 | Yes | 5 | 100 | Yes | 5 | 100 | 32.8 | 4.92 | 68 | Yes | 21.466 | 11.5183 | 67.0157 | Yes | not colelcted in 2020 due to covid | not colelcted in 2020 due to covid
Harris Creek | 6Year Cohort | H58 | AltSub_64A | Alternate Substrate & Seed | Granite base with mixed shell | Dive | 1.7706 | fall 2020 | 2020-12-02 | 5 | 493 | 197.2 | 54.3088 | Yes | 5 | 100 | Yes | 4 | 80 | 156.996 | 32.6171 | Yes | 5 | 100 | Yes | 4 | 80 | 36.8 | 4.409 | 71 | Yes | 31.5534 | 14.0777 | 54.3689 | Yes | not colelcted in 2020 due to covid | not colelcted in 2020 due to covid
Harris Creek | 6Year Cohort | H59 | AltSub_71C | Alternate Substrate & Seed | Granite base with mixed shell | Dive | 5.9559 | fall 2020 | 2020-10-27 | 5 | 338 | 135.2 | 35.1886 | Yes | 5 | 100 | Yes | 4 | 80 | 152.087 | 38.24 | Yes | 5 | 100 | Yes | 4 | 80 | 33 | 11.7559 | 62 | Yes | 18.5897 | 7.0513 | 74.359 | Yes | not colelcted in 2020 due to covid | not colelcted in 2020 due to covid
Harris Creek | 6Year Cohort | H60 | AltSub_76 | Alternate Substrate & Seed | Fossil shell | Dive | 5.0376 | fall 2020 | 2020-10-28 | 5 | 431 | 172.4 | 39.306 | Yes | 5 | 100 | Yes | 5 | 100 | 156.958 | 27.7078 | Yes | 5 | 100 | Yes | 5 | 100 | 48 | 5.02 | 64 | Yes | 23.1527 | 15.7635 | 61.0837 | Yes | not colelcted in 2020 due to covid | not colelcted in 2020 due to covid
Harris Creek | 6Year Cohort | H62 | AltSub_22A | Alternate Substrate & Seed | Granite base with mixed shell | Dive | 1.387 | fall 2020 | 2020-12-02 | 5 | 547 | 218.8 | 39.2815 | Yes | 5 | 100 | Yes | 5 | 100 | 145.661 | 25.4616 | Yes | 5 | 100 | Yes | 5 | 100 | 30.5 | 12.075 | 91 | Yes | 42.1053 | 19.9248 | 37.9699 | Yes | not colelcted in 2020 due to covid | not colelcted in 2020 due to covid
Little Choptank | Sentinel | L001 | SO_17 | Seed Only - Sentinel Site | Spat on shell only | Patent Tong | 1.6115 | fall 2020 | 2020-12-03 | 11 | 2097 | 98.88 | 15.82 | Yes | 11 | 100 | Yes | 9 | 81.8182 | 65.7683 | 9.095 | Yes | 11 | 100 | Yes | 8 | 72.7273 | 10.2556 | 1.2345 | 95.45 | Yes | 36.111 | 18.0556 | 45.8333 | TBD in 2024 | not colelcted in 2020 due to covid | not colelcted in 2020 due to covid
Little Choptank | Sentinel | L002 | SS_02 | Alternate Substrate & Seed - Sentinel Site | Fossil shell | Dive | 2.8112 | fall 2020 | 2020-12-02 | 5 | 655 | 262 | 38.2204 | Yes | 5 | 100 | Yes | 5 | 100 | 272.5031 | 42.18 | Yes | 5 | 100 | Yes | 5 | 100 | 49 | 7.0143 | 95 | Yes | 11.1111 | 15.4321 | 73.4568 | TBD in 2021 | not colelcted in 2020 due to covid | not colelcted in 2020 due to covid
Little Choptank | 6Year Cohort | L003 | SO_01 | Seed Only | Spat on shell only | Patent Tong | 3.6481 | fall 2020 | 2020-12-03 | 11 | 786 | 37.06 | 11.804 | Yes | 8 | 72.7273 | No | 2 | 18.1818 | 30.5967 | 9.738 | Yes | 7 | 63.6364 | No | 1 | 9.0909 | 6.6366 | 2.461 | 84 | Yes | 20.35 | 21.4035 | 58.2456 | Yes | not colelcted in 2020 due to covid | not colelcted in 2020 due to covid
Little Choptank | 6Year Cohort | L004 | SO_16A | Seed Only | Spat on shell only | Patent Tong | 6.1621 | fall 2020 | 2020-12-03 | 13 | 1746 | 69.6617 | 20.99 | Yes | 13 | 100 | Yes | 5 | 38.4615 | 46.3202 | 13.5764 | Yes | 11 | 84.6154 | No | 3 | 23.0769 | 9.6752 | 2.3105 | 95.6154 | Yes | 36.562 | 18.4019 | 45.0363 | Yes | not colelcted in 2020 due to covid | not colelcted in 2020 due to covid
Little Choptank | Sentinel | L029 | SS_18 | Alternate Substrate & Seed - Sentinel Site | Stone base with fossil shell | Dive | 2.719 | fall 2020 | 2020-12-02 | 5 | 1100 | 440 | 62.9317 | Yes | 5 | 100 | Yes | 5 | 100 | 410.8197 | 62.3187 | Yes | 5 | 100 | Yes | 5 | 100 | 58.4 | 9.83 | 95.8 | Yes | 30.3571 | 13.0952 | 56.5476 | TBD in 2022 | not colelcted in 2020 due to covid | not colelcted in 2020 due to covid
Little Choptank | Sentinel | L034 | SS_25C | Alternate Substrate & Seed - Sentinel Site | Stone | Dive | 4.1877 | fall 2020 | 2020-12-09 | 5 | 1123 | 449.2 | 63.9581 | Yes | 5 | 100 | Yes | 5 | 100 | 212.437 | 27.1589 | Yes | 5 | 100 | Yes | 5 | 100 | 25.6 | 10.772 | 87.4 | Yes | 60.6796 | 17.4757 | 21.8447 | TBD in 2022 | not colelcted in 2020 due to covid | not colelcted in 2020 due to covid
Little Choptank | Reference | L052 | CONT_SO_03 | CONTROL | NONE- Reference Site | Patent Tong | 2.3201 | fall 2020 | 2020-12-04 | 8 | 3496 | 226.6598 | 33.9449 | Yes | 8 | 100 | Yes | 7 | 87.5 | 85.5054 | 12.378 | Yes | 8 | 100 | Yes | 7 | 87.5 | 21.0062 | 1.8675 | 73.5 | Yes | 68.2857 | 10.5714 | 21.1429 | N/A | not colelcted in 2020 due to covid | not colelcted in 2020 due to covid
Little Choptank | Reference | L053 | CONT_SO_01 | CONTROL | NONE- Reference Site | Patent Tong | 2.9394 | fall 2020 | 2020-12-11 | 8 | 1384 | 89.7303 | 22.88 | Yes | 7 | 87.5 | Yes | 5 | 62.5 | 53.4519 | 12.973 | Yes | 7 | 87.5 | Yes | 4 | 50 | 19.3205 | 2.5929 | 57.5 | Yes | 48.0159 | 9.5238 | 42.4603 | N/A | not colelcted in 2020 due to covid | not colelcted in 2020 due to covid
Little Choptank | Reference | L054 | CONT_SO_02 | CONTROL | NONE- Reference Site | Patent Tong | 2.4958 | fall 2020 | 2020-12-11 | 8 | 2944 | 190.8714 | 28.3547 | Yes | 8 | 100 | Yes | 7 | 87.5 | 95.447 | 13.807 | Yes | 8 | 100 | Yes | 7 | 87.5 | 18.8019 | 1.4196 | 82.25 | Yes | 56.1462 | 14.9502 | 28.9037 | N/A | not colelcted in 2020 due to covid | not colelcted in 2020 due to covid
Little Choptank | 6Year Cohort | L057 | SO_58 | Seed Only | Spat on shell only | Patent Tong | 0.32779 | fall 2020 | 2020-12-04 | 8 | 1120 | 72.61 | 21.3533 | Yes | 6 | 75 | Yes | 5 | 62.5 | 42.5145 | 13.1369 | Yes | 6 | 75 | No | 2 | 25 | 12.772 | 3.2817 | 51.875 | Yes | 42.9719 | 21.6867 | 35.3414 | Yes | not colelcted in 2020 due to covid | not colelcted in 2020 due to covid
Little Choptank | 6Year Cohort | L058 | SO_59 | Seed Only | Spat on shell only | Patent Tong | 16.2102 | fall 2020 | 2020-12-04 | 14 | 3621 | 134.15 | 24.38 | Yes | 13 | 92.8571 | Yes | 10 | 71.4286 | 60.7341 | 11.1849 | Yes | 12 | 85.7143 | Yes | 8 | 57.1429 | 13.52 | 2.1437 | 81 | Yes | 58.3181 | 14.6252 | 27.0567 | Yes | not colelcted in 2020 due to covid | not colelcted in 2020 due to covid
Little Choptank | 6Year Cohort | L059 | SO_60 | Seed Only | Spat on shell only | Patent Tong | 1.7152 | fall 2020 | 2020-12-10 | 11 | 2568 | 121.09 | 23.6455 | Yes | 9 | 81.8182 | Yes | 8 | 72.7273 | 56.8334 | 11.165 | Yes | 9 | 81.8182 | Yes | 7 | 63.6364 | 14.664 | 2.9008 | 73.6363 | Yes | 49.2837 | 25.2149 | 25.5014 | Yes | not colelcted in 2020 due to covid | not colelcted in 2020 due to covid
Little Choptank | 6Year Cohort | L060 | SO_61 | Seed Only | Spat on shell only | Patent Tong | 3.3534 | fall 2020 | 2020-12-07 | 11 | 3262 | 153.81 | 34.5167 | Yes | 11 | 100 | Yes | 10 | 90.9091 | 83.3816 | 17.5178 | Yes | 11 | 100 | Yes | 7 | 63.6364 | 23.5289 | 3.56 | 68.1818 | Yes | 39.8964 | 27.4611 | 32.6425 | Yes | not colelcted in 2020 due to covid | not colelcted in 2020 due to covid
Little Choptank | 6Year Cohort | L061 | SO_62 | Seed Only | Spat on shell only | Patent Tong | 1.4451 | fall 2020 | 2020-12-07 | 11 | 4108 | 193.7 | 28.47 | Yes | 11 | 100 | Yes | 11 | 100 | 89.8064 | 16.4592 | Yes | 11 | 100 | Yes | 9 | 81.8182 | 19.52 | 1.8494 | 59.0909 | Yes | 60.6599 | 13.9594 | 25.3807 | Yes | not colelcted in 2020 due to covid | not colelcted in 2020 due to covid
Little Choptank | 6Year Cohort | L063 | SO_63 | Seed Only | Spat on shell only | Patent Tong | 0.22166 | fall 2020 | 2020-12-04 | 8 | 4795 | 310.88 | 69.5341 | Yes | 8 | 100 | Yes | 7 | 87.5 | 122.5316 | 28.2284 | Yes | 8 | 100 | Yes | 6 | 75 | 22.81 | 4.4021 | 91 | Yes | 60.8939 | 19.5531 | 19.5531 | Yes | not colelcted in 2020 due to covid | not colelcted in 2020 due to covid
Little Choptank | 6Year Cohort | L064 | SO_64 | Seed Only | Spat on shell only | Patent Tong | 2.0067 | fall 2020 | 2020-12-07 | 11 | 5030 | 237.17 | 29.684 | Yes | 11 | 100 | Yes | 11 | 100 | 121.3101 | 22.2878 | Yes | 11 | 100 | Yes | 9 | 81.8182 | 17.6349 | 1.2274 | 74.5455 | Yes | 53.8784 | 22.2222 | 23.8994 | Yes | not colelcted in 2020 due to covid | not colelcted in 2020 due to covid
Little Choptank | 6Year Cohort | L065 | SO_65 | Seed Only | Spat on shell only | Patent Tong | 1.0721 | fall 2020 | 2020-12-10 | 11 | 3493 | 164.7 | 44.7661 | Yes | 8 | 72.7273 | Yes | 7 | 63.6364 | 79.6874 | 21.8261 | Yes | 8 | 72.7273 | Yes | 7 | 63.6364 | 15.4776 | 3.5616 | 72.2727 | Yes | 49.4737 | 20 | 30.5263 | Yes | not colelcted in 2020 due to covid | not colelcted in 2020 due to covid
Little Choptank | 6Year Cohort | L066 | SO_66 | Seed Only | Spat on shell only | Patent Tong | 0.8727 | fall 2020 | 2020-12-10 | 8 | 4272 | 276.97 | 23.6941 | Yes | 8 | 100 | Yes | 8 | 100 | 112.4973 | 15.2687 | Yes | 8 | 100 | Yes | 8 | 100 | 24.4424 | 1.2454 | 78.75 | Yes | 56.021 | 27.2251 | 16.7539 | Yes | not colelcted in 2020 due to covid | not colelcted in 2020 due to covid
Little Choptank | 6Year Cohort | L067 | SO_67 | Seed Only | Spat on shell only | Patent Tong | 10.6629 | fall 2020 | 2020-12-11 | 14 | 6320 | 234.14 | 31.4753 | Yes | 14 | 100 | Yes | 13 | 92.8571 | 111.4609 | 14.3074 | Yes | 13 | 92.8571 | Yes | 12 | 85.7143 | 17.1347 | 2.3828 | 93.7143 | Yes | 49.2278 | 23.166 | 27.6062 | Yes | not colelcted in 2020 due to covid | not colelcted in 2020 due to covid
Little Choptank | 6Year Cohort | L068 | SO_68 | Seed Only | Spat on shell only | Patent Tong | 5.344 | fall 2020 | 2020-12-15 | 13 | 4323 | 172.48 | 31.9742 | Yes | 13 | 100 | Yes | 12 | 92.3077 | 67.1627 | 11.3866 | Yes | 12 | 92.3077 | Yes | 8 | 61.5385 | 17.5551 | 2.4532 | 83.0769 | Yes | 62.8931 | 18.0294 | 19.0776 | Yes | not colelcted in 2020 due to covid | not colelcted in 2020 due to covid
Little Choptank | 3Year Cohort | L070 | SO_12 | Seed Only | Spat on shell only | Patent Tong | 1.2432 | fall 2020 | 2020-12-11 | 11 | 2458 | 115.9468 | 28.063 | Yes | 9 | 81.8182 | Yes | 7 | 63.6364 | 54.4001 | 10.8213 | Yes | 8 | 72.7273 | Yes | 6 | 54.5455 | 12.8371 | 2.1143 | 71.3636 | Yes | 51.2605 | 15.6863 | 33.0532 | TBD in 2023 | not colelcted in 2020 due to covid | not colelcted in 2020 due to covid
Little Choptank | 3Year Cohort | L071 | SO_32B | Seed Only | Spat on shell only | Patent Tong | 1.4703 | fall 2020 | 2020-12-07 | 11 | 1232 | 58.09 | 12.1547 | Yes | 10 | 90.9091 | Yes | 5 | 45.4545 | 32.1927 | 6.5549 | Yes | 8 | 72.7273 | No | 2 | 18.1818 | 11.222 | 1.6672 | 69.0909 | Yes | 49.43 | 13.6364 | 36.9318 | TBD in 2023 | not colelcted in 2020 due to covid | not colelcted in 2020 due to covid
Little Choptank | 3Year Cohort | L072 | SS_67 | Alternate Substrate & Seed | Stone base with fossil shell | Dive | 0.8459 | fall 2020 | 2020-12-02 | 5 | 820 | 328 | 40.8118 | Yes | 5 | 100 | Yes | 5 | 100 | 327.585 | 50.0684 | Yes | 5 | 100 | Yes | 5 | 100 | 62.4 | 9.58 | 93 | Yes | 26.1364 | 12.5 | 61.3636 | TBD in 2023 | not colelcted in 2020 due to covid | not colelcted in 2020 due to covid
Little Choptank | 3Year Cohort | L073 | SO_39 | Seed Only | Spat on shell only | Patent Tong | 1.7049 | fall 2020 | 2020-12-04 | 11 | 2390 | 112.69 | 33.1541 | Yes | 8 | 72.7273 | Yes | 7 | 63.6364 | 65.8978 | 18.2676 | Yes | 8 | 72.7273 | Yes | 6 | 54.5455 | 12.6485 | 2.5898 | 63.3636 | Yes | 48.4375 | 12.8125 | 38.75 | TBD in 2023 | not colelcted in 2020 due to covid | not colelcted in 2020 due to covid
Little Choptank | 3Year Cohort | L074 | SO_43 | Seed Only | Spat on shell only | Patent Tong | 8.6199 | fall 2020 | 2020-12-04 | 13 | 3289 | 131.22 | 23.8212 | Yes | 12 | 92.3077 | Yes | 11 | 84.6154 | 81.9887 | 16.675 | Yes | 12 | 92.3077 | Yes | 11 | 84.6154 | 18.5924 | 2.3775 | 63.8462 | Yes | 44.2516 | 13.449 | 42.2993 | TBD in 2023 | not colelcted in 2020 due to covid | not colelcted in 2020 due to covid
Little Choptank | 3Year Cohort | L075 | SO_44 | Seed Only | Spat on shell only | Patent Tong | 7.8071 | fall 2020 | 2020-12-15 | 13 | 4660 | 185.92 | 24.1015 | Yes | 13 | 100 | Yes | 13 | 100 | 97.6757 | 13.63 | Yes | 13 | 100 | Yes | 11 | 84.6154 | 25.4548 | 3.6042 | 75 | Yes | 50.3119 | 16.0083 | 33.6798 | TBD in 2023 | not colelcted in 2020 due to covid | not colelcted in 2020 due to covid
Little Choptank | 3Year Cohort | L076 | SO_10 | Seed Only | Spat on shell only | Patent Tong | 0.74294 | fall 2020 | 2020-12-11 | 8 | 1178 | 76.3745 | 21.7822 | Yes | 8 | 100 | Yes | 5 | 62.5 | 48.1465 | 13.0767 | Yes | 7 | 87.5 | No | 3 | 37.5 | 12.4968 | 3.4027 | 82.5 | Yes | 47.6703 | 14.6953 | 37.6344 | TBD in 2023 | not colelcted in 2020 due to covid | not colelcted in 2020 due to covid
Little Choptank | 3Year Cohort | L077 | SO_23 | Seed Only | Spat on shell only | Patent Tong | 1.4976 | fall 2020 | 2020-12-15 | 11 | 1221 | 57.57 | 13.6688 | Yes | 8 | 72.7273 | Yes | 6 | 54.5455 | 32.4819 | 7.2867 | Yes | 8 | 72.7273 | No | 3 | 27.2727 | 8.4638 | 1.8999 | 77.5454 | Yes | 49.56 | 11.3703 | 39.067 | TBD in 2023 | not colelcted in 2020 due to covid | not colelcted in 2020 due to covid
Little Choptank | 3Year Cohort | L078 | SS_47B | Alternate Substrate & Seed | Stone | Dive | 0.50064 | fall 2020 | 2020-12-09 | 5 | 1085 | 434 | 44.6229 | Yes | 5 | 100 | Yes | 5 | 100 | 294.8802 | 14.0522 | Yes | 5 | 100 | Yes | 5 | 100 | 26.8 | 3.597 | 80 | Yes | 55.3191 | 7.4468 | 37.234 | TBD in 2023 | not colelcted in 2020 due to covid | not colelcted in 2020 due to covid
Little Choptank | 3Year Cohort | L079 | SS_48B | Alternate Substrate & Seed | Stone | Dive | 0.45326 | fall 2020 | 2020-12-09 | 5 | 1428 | 571.2 | 155.3391 | Yes | 5 | 100 | Yes | 5 | 100 | 306.437 | 93.6484 | Yes | 5 | 100 | Yes | 5 | 100 | 40 | 12.818 | 78 | Yes | 60.733 | 16.2304 | 23.0366 | TBD in 2023 | not colelcted in 2020 due to covid | not colelcted in 2020 due to covid
Little Choptank | 3Year Cohort | L080 | SS_49B | Alternate Substrate & Seed | Stone | Dive | 0.35709 | fall 2020 | 2020-12-09 | 5 | 1756 | 702.4 | 50.0975 | Yes | 5 | 100 | Yes | 5 | 100 | 389.8934 | 33.19 | Yes | 5 | 100 | Yes | 5 | 100 | 37.2 | 7.9398 | 87 | Yes | 62.8141 | 11.0553 | 26.1307 | TBD in 2023 | not colelcted in 2020 due to covid | not colelcted in 2020 due to covid
Little Choptank | 3Year Cohort | L081 | SS_59 | Alternate Substrate & Seed | Stone base with fossil shell | Dive | 0.18888 | fall 2020 | 2020-12-02 | 5 | 952 | 380.8 | 38.1607 | Yes | 5 | 100 | Yes | 5 | 100 | 301.221 | 31.238 | Yes | 5 | 100 | Yes | 5 | 100 | 37.4 | 3.903 | 97.4 | Yes | 33.7423 | 17.7914 | 48.4663 | TBD in 2023 | not colelcted in 2020 due to covid | not colelcted in 2020 due to covid
Little Choptank | 3Year Cohort | L082 | SO_21B | Seed Only | Spat on shell only | Patent Tong | 2.6091 | fall 2020 | 2020-12-10 | 11 | 5215 | 245.9 | 29.6662 | Yes | 11 | 100 | Yes | 10 | 90.9091 | 123.4095 | 13.0718 | Yes | 11 | 100 | Yes | 10 | 90.9091 | 23.76 | 3.0307 | 79.7273 | Yes | 45.5847 | 25.2983 | 29.1169 | TBD in 2023 | not colelcted in 2020 due to covid | not colelcted in 2020 due to covid
Little Choptank | 3Year Cohort | L083 | SO_25 | Seed Only | Spat on shell only | Patent Tong | 3.0026 | fall 2020 | 2020-12-11 | 11 | 3666 | 172.86 | 22.4378 | Yes | 11 | 100 | Yes | 11 | 100 | 80.9189 | 8.5229 | Yes | 11 | 100 | Yes | 9 | 81.8182 | 17.7999 | 1.8212 | 95.909 | Yes | 55.94 | 15.099 | 28.9604 | TBD in 2023 | not colelcted in 2020 due to covid | not colelcted in 2020 due to covid
Little Choptank | 3Year Cohort | L084 | SO_30 | Seed Only | Spat on shell only | Patent Tong | 0.70443 | fall 2020 | 2020-12-10 | 8 | 642 | 41.62 | 15.89 | Yes | 6 | 75 | No | 2 | 25 | 27.3603 | 8.9923 | Yes | 5 | 62.5 | No | 2 | 25 | 8.1043 | 2.5146 | 55.625 | Yes | 44.5887 | 12.12 | 43.29 | TBD in 2023 | not colelcted in 2020 due to covid | not colelcted in 2020 due to covid
Little Choptank | 3Year Cohort | L085 | SO_33 | Seed Only | Spat on shell only | Patent Tong | 9.6254 | fall 2020 | 2020-12-07 | 13 | 4309 | 171.92 | 26.3489 | Yes | 13 | 100 | Yes | 11 | 84.6154 | 76.2 | 11.857 | Yes | 13 | 100 | Yes | 8 | 61.5385 | 18.6323 | 1.9763 | 60.3846 | Yes | 55.819 | 20.2586 | 23.9224 | TBD in 2023 | not colelcted in 2020 due to covid | not colelcted in 2020 due to covid
Little Choptank | 3Year Cohort | L086 | SO_35B | Seed Only | Spat on shell only | Patent Tong | 2.2464 | fall 2020 | 2020-12-15 | 11 | 4299 | 202.7065 | 30.9548 | Yes | 11 | 100 | Yes | 10 | 90.9091 | 88.4064 | 14.08 | Yes | 11 | 100 | Yes | 8 | 72.7273 | 19.7567 | 2.485 | 79.4545 | Yes | 62.8235 | 12.2353 | 24.9412 | TBD in 2023 | not colelcted in 2020 due to covid | not colelcted in 2020 due to covid
Little Choptank | 3Year Cohort | L087 | SO_37 | Seed Only | Spat on shell only | Patent Tong | 5.2973 | fall 2020 | 2020-12-15 | 13 | 3231 | 128.91 | 24.898 | Yes | 11 | 84.6154 | Yes | 9 | 69.2308 | 66.6449 | 12.781 | Yes | 11 | 84.6154 | Yes | 7 | 53.8462 | 18.1136 | 2.585 | 59.923 | Yes | 51.5588 | 13.1894 | 35.2518 | TBD in 2023 | not colelcted in 2020 due to covid | not colelcted in 2020 due to covid
Little Choptank | 3Year Cohort | L088 | SO_35A | Seed Only | Spat on shell only | Patent Tong | 1.8159 | fall 2020 | 2020-12-15 | 11 | 3383 | 159.5153 | 32.1022 | Yes | 11 | 100 | Yes | 9 | 81.8182 | 66.7761 | 14.1325 | Yes | 10 | 90.9091 | Yes | 6 | 54.5455 | 20.6997 | 2.032 | 56.3636 | Yes | 63.333 | 11.1905 | 25.4762 | TBD in 2023 | not colelcted in 2020 due to covid | not colelcted in 2020 due to covid
Little Choptank | 3Year Cohort | L089 | SO_16B | Seed Only | Spat on shell only | Patent Tong | 3.2958 | fall 2020 | 2020-12-03 | 11 | 1133 | 53.4232 | 10.3937 | Yes | 10 | 90.9091 | Yes | 6 | 54.5455 | 49.145 | 11.9999 | Yes | 10 | 90.9091 | No | 4 | 36.3636 | 10.1023 | 2.2835 | 95.5455 | Yes | 30.086 | 12.3209 | 57.5931 | TBD in 2023 | not colelcted in 2020 due to covid | not colelcted in 2020 due to covid
Little Choptank | 3Year Cohort | L090 | SO_19A | Seed Only | Spat on shell only | Patent Tong | 3.0803 | fall 2020 | 2020-12-10 | 11 | 3267 | 154.05 | 44.7171 | Yes | 11 | 100 | Yes | 8 | 72.7273 | 74.4739 | 23.6061 | Yes | 10 | 90.9091 | Yes | 5 | 45.4545 | 13.1554 | 3.0733 | 88.909 | Yes | 54.567 | 17.067 | 28.3654 | TBD in 2023 | not colelcted in 2020 due to covid | not colelcted in 2020 due to covid
Tred Avon | Sentinel | T01 | SS_44 | Alternate Substrate & Seed - Sentinel Site | Mixed Shell | Patent Tong | 1.7755 | fall 2020 | 2021-01-08 | 10 | 418 | 21.68 | 4.0758 | Yes | 7 | 70 | No | 0 | 0 | 29.6084 | 6.0912 | Yes | 7 | 70 | No | 2 | 20 | 8.143 | 1.6361 | 75.4 | Yes | 25.8824 | 3.1373 | 70.9804 | TBD in 2022 | not colelcted in 2020 due to covid | not colelcted in 2020 due to covid
Tred Avon | Sentinel | T02 | SS_56 | Alternate Substrate & Seed - Sentinel Site | Mixed Shell | Patent Tong | 0.79701 | fall 2020 | 2021-01-08 | 10 | 381 | 19.76 | 5.7919 | Yes | 4 | 40 | No | 1 | 10 | 24.957 | 8.6381 | Yes | 6 | 60 | No | 1 | 10 | 8.143 | 1.2079 | 77.5 | Yes | 21.5768 | 7.4689 | 70.9544 | TBD in 2022 | not colelcted in 2020 due to covid | not colelcted in 2020 due to covid
Tred Avon | Sentinel | T04 | SO_13 | Seed Only - Sentinel Site | Spat on shell only | Patent Tong | 5.9427 | fall 2020 | 2020-12-18 | 13 | 723 | 28.85 | 3.9078 | Yes | 11 | 84.6154 | No | 0 | 0 | 26.1711 | 3.2993 | Yes | 11 | 84.6154 | No | 0 | 0 | 12.1688 | 1.483 | 70.3846 | Yes | 36.96 | 7.0886 | 55.9494 | TBD in 2022 | not colelcted in 2020 due to covid | not colelcted in 2020 due to covid
Tred Avon | Sentinel | T09 | SS_46 | Alternate Substrate & Seed - Sentinel Site | Rock | Dive | 3.2953 | fall 2020 | 2020-12-02 | 5 | 307 | 122.8 | 18.1174 | Yes | 5 | 100 | Yes | 5 | 100 | 258.1511 | 43.8748 | Yes | 5 | 100 | Yes | 5 | 100 | 47.4 | 8.1077 | 74 | Yes | 4.4444 | 7.2222 | 88.3333 | TBD in 2022 | not colelcted in 2020 due to covid | not colelcted in 2020 due to covid
Tred Avon | 3Year Cohort | T10 | SS_05 | Alternate Substrate & Seed | Mixed Shell | Patent Tong | 4.1077 | fall 2020 | 2020-12-18 | 10 | 523 | 27.13 | 9.0338 | Yes | 6 | 60 | No | 1 | 10 | 27.8626 | 11.1365 | Yes | 5 | 50 | No | 1 | 10 | 9.5695 | 2.0959 | 69 | Yes | 33.7037 | 7.407 | 58.8889 | TBD in 2023 | not colelcted in 2020 due to covid | not colelcted in 2020 due to covid
Tred Avon | 3Year Cohort | T11 | SS_40 | Alternate Substrate & Seed | Mixed Shell | Patent Tong | 1.3768 | fall 2020 | 2021-01-08 | 10 | 459 | 23.81 | 12.44 | Yes | 4 | 40 | No | 2 | 20 | 31.3327 | 18.7596 | Yes | 4 | 40 | No | 2 | 20 | 7.7412 | 2.623 | 79.4 | Yes | 25.27 | 6.5934 | 68.1319 | TBD in 2023 | not colelcted in 2020 due to covid | not colelcted in 2020 due to covid
Tred Avon | 3Year Cohort | T12 | SS_53 | Alternate Substrate & Seed | Mixed Shell | Patent Tong | 2.6372 | fall 2020 | 2020-12-18 | 10 | 553 | 28.68 | 9.9957 | Yes | 4 | 40 | No | 4 | 40 | 35.5335 | 13.0252 | Yes | 5 | 50 | No | 4 | 40 | 9.809 | 1.874 | 58 | Yes | 27.69 | 5.641 | 66.6667 | TBD in 2023 | not colelcted in 2020 due to covid | not colelcted in 2020 due to covid
Tred Avon | 3Year Cohort | T13 | SO_03 | Seed Only | Spat on shell only | Patent Tong | 1.9515 | fall 2020 | 2020-12-18 | 11 | 282 | 13.2969 | 2.2064 | No | 4 | 36.3636 | No | 0 | 0 | 15.2545 | 3.0827 | Yes | 4 | 36.3636 | No | 0 | 0 | 14.0513 | 1.5921 | 55 | Yes | 26.7925 | 9.0566 | 64.1509 | TBD in 2023 | not colelcted in 2020 due to covid | not colelcted in 2020 due to covid
Tred Avon | 3Year Cohort | T14 | SO_07 | Seed Only | Spat on shell only | Patent Tong | 0.85779 | fall 2020 | 2020-12-18 | 8 | 347 | 22.5 | 6.4626 | Yes | 5 | 62.5 | No | 1 | 12.5 | 28.786 | 8.2008 | Yes | 6 | 75 | No | 2 | 25 | 14.6687 | 3.0171 | 63.75 | Yes | 19.898 | 8.16 | 71.9388 | TBD in 2023 | not colelcted in 2020 due to covid | not colelcted in 2020 due to covid
Tred Avon | 3Year Cohort | T15 | SO_09 | Seed Only | Spat on shell only | Patent Tong | 9.3866 | fall 2020 | 2020-12-21 | 13 | 666 | 26.57 | 9.2703 | Yes | 6 | 46.1538 | No | 3 | 23.0769 | 27.4295 | 9.532 | Yes | 6 | 46.1538 | No | 2 | 15.3846 | 10.5231 | 2.7041 | 78.8462 | Yes | 33.6066 | 6.1475 | 60.2459 | TBD in 2023 | not colelcted in 2020 due to covid | not colelcted in 2020 due to covid
Tred Avon | 3Year Cohort | T16 | SO_11 | Seed Only | Spat on shell only | Patent Tong | 0.743 | fall 2020 | 2020-12-30 | 8 | 416 | 26.97 | 10.433 | Yes | 4 | 50 | No | 2 | 25 | 37.6246 | 14.447 | Yes | 4 | 50 | No | 3 | 37.5 | 9.9196 | 3.6424 | 73.25 | Yes | 4.0936 | 4.678 | 91.2281 | TBD in 2023 | not colelcted in 2020 due to covid | not colelcted in 2020 due to covid
Tred Avon | 3Year Cohort | T17 | SO_12 | Seed Only | Spat on shell only | Patent Tong | 0.54008 | fall 2020 | 2020-12-30 | 8 | 479 | 31.06 | 8.0361 | Yes | 6 | 75 | No | 1 | 12.5 | 45.9262 | 13.0562 | Yes | 6 | 75 | No | 3 | 37.5 | 11.8484 | 1.8224 | 86.875 | Yes | 7.171 | 5.179 | 87.6494 | TBD in 2023 | not colelcted in 2020 due to covid | not colelcted in 2020 due to covid
Tred Avon | 3Year Cohort | T18 | SS_60 | Alternate Substrate & Seed | Mixed Shell | Patent Tong | 1.2609 | fall 2020 | 2020-12-30 | 10 | 573 | 29.72 | 4.4879 | Yes | 9 | 90 | No | 0 | 0 | 28.9142 | 6.807 | Yes | 6 | 60 | No | 3 | 30 | 9.777 | 1.4014 | 79.5 | Yes | 39.3258 | 7.3034 | 53.3708 | TBD in 2023 | not colelcted in 2020 due to covid | not colelcted in 2020 due to covid
Tred Avon | 3Year Cohort | T19 | SS_61 | Alternate Substrate & Seed | Mixed Shell | Patent Tong | 1.9017 | fall 2020 | 2020-12-30 | 10 | 470 | 24.38 | 6.0675 | Yes | 7 | 70 | No | 1 | 10 | 28.7979 | 9.0564 | Yes | 6 | 60 | No | 3 | 30 | 12.902 | 1.5595 | 58.5 | Yes | 20.3509 | 7.0175 | 72.6316 | TBD in 2023 | not colelcted in 2020 due to covid | not colelcted in 2020 due to covid
Tred Avon | 3Year Cohort | T20 | SO_18 | Seed Only | Spat on shell only | Patent Tong | 0.89146 | fall 2020 | 2020-12-21 | 9 | 440 | 25.36 | 10.7611 | Yes | 4 | 44.4444 | No | 3 | 33.3333 | 28.7092 | 12.4935 | Yes | 4 | 44.4444 | No | 2 | 22.2222 | 9.3073 | 3.1963 | 83.8889 | Yes | 27.67 | 8.1761 | 64.1509 | TBD in 2023 | not colelcted in 2020 due to covid | not colelcted in 2020 due to covid
Tred Avon | 3Year Cohort | T21 | SO_19 | Seed Only | Spat on shell only | Patent Tong | 0.8359 | fall 2020 | 2021-01-08 | 8 | 366 | 23.73 | 5.4104 | Yes | 5 | 62.5 | No | 0 | 0 | 29.8557 | 6.8913 | Yes | 6 | 75 | No | 1 | 12.5 | 11.5567 | 2.0671 | 79.875 | Yes | 21.171 | 5.8559 | 72.973 | TBD in 2023 | not colelcted in 2020 due to covid | not colelcted in 2020 due to covid
Tred Avon | 3Year Cohort | T22 | SO_20 | Seed Only | Spat on shell only | Patent Tong | 2.1731 | fall 2020 | 2021-01-08 | 11 | 323 | 15.23 | 4.505 | Yes | 3 | 27.2727 | No | 0 | 0 | 19.4451 | 5.7033 | Yes | 4 | 36.3636 | No | 1 | 9.0909 | 8.1573 | 1.5376 | 64 | Yes | 17.4757 | 5.8252 | 76.699 | TBD in 2023 | not colelcted in 2020 due to covid | not colelcted in 2020 due to covid
Tred Avon | 3Year Cohort | T23 | SO_23 | Seed Only | Spat on shell only | Patent Tong | 0.93892 | fall 2020 | 2020-12-30 | 8 | 361 | 23.41 | 10.0366 | Yes | 5 | 62.5 | No | 1 | 12.5 | 31.5336 | 13.4271 | Yes | 5 | 62.5 | No | 1 | 12.5 | 11.4594 | 3.0034 | 70.5 | Yes | 9.5238 | 4.7619 | 85.7143 | TBD in 2023 | not colelcted in 2020 due to covid | not colelcted in 2020 due to covid
Tred Avon | 3Year Cohort | T24 | SS_43 | Alternate Substrate & Seed | Mixed Shell | Patent Tong | 0.88517 | fall 2020 | 2021-01-08 | 10 | 610 | 31.64 | 6.1594 | Yes | 7 | 70 | No | 1 | 10 | 51.5008 | 10.1076 | Yes | 9 | 90 | Yes | 5 | 50 | 11.1255 | 1.687 | 75.5 | Yes | 1.954 | 1.9544 | 96.0912 | TBD in 2023 | not colelcted in 2020 due to covid | not colelcted in 2020 due to covid
Tred Avon | 3Year Cohort | T25 | SO_24 | Seed Only | Spat on shell only | Patent Tong | 3.0658 | fall 2020 | 2020-12-30 | 11 | 516 | 24.33 | 5.0168 | Yes | 7 | 63.6364 | No | 1 | 9.0909 | 38.5583 | 8.4436 | Yes | 9 | 81.8182 | No | 4 | 36.3636 | 12.0356 | 2.3223 | 65.4545 | Yes | 5.3628 | 4.1009 | 90.5363 | TBD in 2023 | not colelcted in 2020 due to covid | not colelcted in 2020 due to covid
Tred Avon | 3Year Cohort | T26 | SO_04B | Seed Only | Spat on shell only | Patent Tong | 10.1776 | fall 2020 | 2020-12-21 | 14 | 851 | 31.53 | 5.9614 | Yes | 11 | 78.5714 | No | 2 | 14.2857 | 41.9081 | 8.3406 | Yes | 11 | 78.5714 | No | 5 | 35.7143 | 12.374 | 1.3427 | 69.2143 | Yes | 14.07 | 3.7037 | 82.2222 | TBD in 2023 | not colelcted in 2020 due to covid | not colelcted in 2020 due to covid
Tred Avon | 3Year Cohort | T27 | SO_02 | Seed Only | Spat on shell only | Patent Tong | 0.47001 | fall 2020 | 2020-12-21 | 8 | 361 | 23.4051 | 6.7892 | Yes | 5 | 62.5 | No | 0 | 0 | 34.1619 | 10.0673 | Yes | 5 | 62.5 | No | 3 | 37.5 | 14.9929 | 3.1724 | 45 | Yes | 8.2418 | 3.2967 | 88.4615 | TBD in 2023 | not colelcted in 2020 due to covid | not colelcted in 2020 due to covid
Tred Avon | 3Year Cohort | T28 | SO_27 | Seed Only | Spat on shell only | Patent Tong | 1.6681 | fall 2020 | 2021-01-08 | 11 | 849 | 40.03 | 7.7835 | Yes | 8 | 72.7273 | No | 3 | 27.2727 | 45.82 | 10.83 | Yes | 8 | 72.7273 | No | 5 | 45.4545 | 13.2497 | 2.0645 | 86.8182 | Yes | 25.5376 | 8.0645 | 66.3978 | TBD in 2023 | not colelcted in 2020 due to covid | not colelcted in 2020 due to covid
Tred Avon | Reference | T31 | CONTROL_SO_01 | CONTROL | NONE- Reference Site | Patent Tong | 4.4973 | fall 2020 | 2020-12-21 | 8 | 545 | 35.3345 | 5.3986 | Yes | 7 | 87.5 | No | 1 | 12.5 | 30.1129 | 5.4611 | Yes | 7 | 87.5 | No | 1 | 12.5 | 12.3185 | 1.6099 | 78.625 | Yes | 42.7481 | 7.6336 | 49.6183 | N/A | not colelcted in 2020 due to covid | not colelcted in 2020 due to covid
Tred Avon | Reference | T32 | CONTROL_SO_02 | CONTROL | NONE- Reference Site | Patent Tong | 2.3533 | fall 2020 | 2020-12-21 | 8 | 315 | 20.4227 | 3.9755 | Yes | 6 | 75 | No | 0 | 0 | 22.6587 | 4.1848 | Yes | 6 | 75 | No | 0 | 0 | 15.5926 | 1.5109 | 55 | Yes | 26.8908 | 8.4034 | 64.7059 | N/A | not colelcted in 2020 due to covid | not colelcted in 2020 due to covid
Tred Avon | Reference | T33 | CONTROL_SO_03 | CONTROL | NONE- Reference Site | Patent Tong | 8.2916 | fall 2020 | 2020-12-30 | 8 | 136 | 8.8174 | 2.5009 | No | 2 | 25 | No | 0 | 0 | 10.6708 | 3.3459 | No | 4 | 50 | No | 0 | 0 | 11.1028 | 1.9267 | 50 | Yes | 18.3824 | 3.6765 | 77.9412 | N/A | not colelcted in 2020 due to covid | not colelcted in 2020 due to covid